## Register Description V1.0
Mobile 1 Channel Telemetry Modbus register description for Software version 1.2
Integer value limitations
Input Registers | [10 empty] | - Measurement index is running number of measurement (from the power up)
Input Registers (16-bit integer) |  |  | Input Registers (32-bit integer) |  |  | Input Registers single presicion floating point |  |  |  |  | - 16-bit integer register overflows at 32678 and next value is 0. 32678 is the maximum value of 16-bit signed integer
RF Device independent Measurement values |  |  | RF Device independent Measurement values |  |  | RF Device independent Measurement values |  |  |  |  | - 32-bit register overflows at 2147483648 and next value is 0. 2147483648 is the maximum value of 32-bit signed integer
Register | Type | Description | Register | Type | Description | Register | Type | Description |  |  | - 32-bit single precision floating point dynamic range for full precision integer value is -16777216 .. 16777216
30001 | unsigned singed 16-bit | Battery Voltage [0.01V] | 31001 | unsigned singed 32-bit | Battery Voltage [0.01V] | 32001 | Single Precision Floating Point | Battery Voltage [V]
30002 | unsigned singed 16-bit | Battery Capacity [0.01%] | 31003 | unsigned singed 32-bit | Battery Capacity [0.01%] | 32003 | Single Precision Floating Point | Battery Capacity [%] |  |  | Modbus register byte / bit order. Modbus Word size is 16bits
30003 | unsigned singed 16-bit | Battery Charger State | 31005 | unsigned singed 32-bit | Battery Charger State | 32005 | Single Precision Floating Point | Battery Charger State |  |  | Byte (8-bit) bit order is lsb
30004 | unsigned singed 16-bit | CPU Temperature [0.1°C] | 31007 | unsigned singed 32-bit | CPU Temperature [0.1°C] | 32007 | Single Precision Floating Point | CPU Temperature [°C] |  |  | bit 0 | bit 1 | bit 2 | bit 3 | bit 4 | bit 5 | bit 6 | bit 7
30005 | unsigned singed 16-bit | Buttons State | 31009 | unsigned singed 32-bit | Buttons State | 32009 | Single Precision Floating Point | Buttons State
30006 | unsigned singed 16-bit | PWM Clock [10kHz] | 31011 | unsigned singed 32-bit | PWM Clock [Hz] | 32011 | Single Precision Floating Point | PWM Clock [Hz] | <- | Source Clock for PWM Module | Byte (8-bit) bit order is lsb bit 0: 16-bit Integer (Big Endian); Byte (8-bit) bit order is lsb bit 3: 32-bit Integer / 32-bit Floating point
30007 | unsigned singed 16-bit | PWM Frequency [Hz] | 31013 | unsigned singed 32-bit | PWM Frequency [Hz] | 32013 | Single Precision Floating Point | PWM Frequency [Hz] |  |  | Byte (8-bit) bit order is lsb bit 0: MSB; Byte (8-bit) bit order is lsb bit 1: LSB; Byte (8-bit) bit order is lsb bit 3: Register N; Byte (8-bit) bit order is lsb bit 5: Register N+1
30008 | unsigned singed 16-bit | PWM Channel 1 Duty Cycle [0.01%] | 31015 | unsigned singed 32-bit | PWM Channel 1 Duty Cycle [0.01%] | 32015 | Single Precision Floating Point | PWM Channel 1 Duty Cycle [%] |  |  | Byte (8-bit) bit order is lsb bit 3: Byte1; Byte (8-bit) bit order is lsb bit 4: Byte0 (LSB); Byte (8-bit) bit order is lsb bit 5: Byte3 (MSB); Byte (8-bit) bit order is lsb bit 6: Byte2
30009 | unsigned singed 16-bit | PWM Channel 2 Duty Cycle [0.01%] | 31017 | unsigned singed 32-bit | PWM Channel 2 Duty Cycle [0.01%] | 32017 | Single Precision Floating Point | PWM Channel 2 Duty Cycle [%]
30010 | unsigned singed 16-bit | PWM Channel 3 Duty Cycle [0.01%] | 31019 | unsigned singed 32-bit | PWM Channel 3 Duty Cycle [0.01%] | 32019 | Single Precision Floating Point | PWM Channel 3 Duty Cycle [%]
30011 | unsigned singed 16-bit | PWM Channel 4 Duty Cycle [0.01%] | 31021 | unsigned singed 32-bit | PWM Channel 4 Duty Cycle [0.01%] | 32021 | Single Precision Floating Point | PWM Channel 4 Duty Cycle [%]
30012 | unsigned singed 16-bit | Reserved(/Debug Information) | 31023 | unsigned singed 32-bit | Reserved(/Debug Information) | 32023 | Single Precision Floating Point | Reserved(/Debug Information)
30013 | unsigned singed 16-bit | Reserved(/Debug Information) | 31025 | unsigned singed 32-bit | Reserved(/Debug Information) | 32025 | Single Precision Floating Point | Reserved(/Debug Information)
30014 | unsigned singed 16-bit | Reserved(/Debug Information) | 31027 | unsigned singed 32-bit | Reserved(/Debug Information) | 32027 | Single Precision Floating Point | Reserved(/Debug Information)
30015 | unsigned singed 16-bit | Reserved | 31029 | unsigned singed 32-bit | Reserved | 32029 | Single Precision Floating Point | Reserved
30016 | unsigned singed 16-bit | Reserved | 31031 | unsigned singed 32-bit | Reserved | 32031 | Single Precision Floating Point | Reserved
30017 | unsigned singed 16-bit | Reserved | 31033 | unsigned singed 32-bit | Reserved | 32033 | Single Precision Floating Point | Reserved
30018 | unsigned singed 16-bit | Reserved | 31035 | unsigned singed 32-bit | Reserved | 32035 | Single Precision Floating Point | Reserved
30019 | unsigned singed 16-bit | Reserved | 31037 | unsigned singed 32-bit | Reserved | 32037 | Single Precision Floating Point | Reserved
30020 | unsigned singed 16-bit | Reserved | 31039 | unsigned singed 32-bit | Reserved | 32039 | Single Precision Floating Point | Reserved
30021 | unsigned singed 16-bit | Reserved | 31041 | unsigned singed 32-bit | Reserved | 32041 | Single Precision Floating Point | Reserved
30022 | unsigned singed 16-bit | Reserved | 31043 | unsigned singed 32-bit | Reserved | 32043 | Single Precision Floating Point | Reserved
30023 | unsigned singed 16-bit | Reserved | 31045 | unsigned singed 32-bit | Reserved | 32045 | Single Precision Floating Point | Reserved
30024 | unsigned singed 16-bit | Reserved | 31047 | unsigned singed 32-bit | Reserved | 32047 | Single Precision Floating Point | Reserved
30025 | unsigned singed 16-bit | Reserved | 31049 | unsigned singed 32-bit | Reserved | 32049 | Single Precision Floating Point | Reserved
Input Registers (16-bit integer) |  |  | Input Registers (32-bit integer) |  |  | Input Registers single presicion floating point
Thermo Couple 8 and 16 Channel Measurement values |  |  | Thermo Couple 8 and 16 Channel Measurement values |  |  | Thermo Couple 8 and 16 Channel Measurement values
Register | Type | Description | Register | Type | Description | Register | Type | Description
30026 | unsinged 16-bit | Packet Index (16-bit value) | 31051 | unsinged 32-bit | Packet Index (16-bit value) | 32051 | Single Precision Floating Point | Packet Index (16-bit value) | <- | Radio incoming Packet Index, or actually running index of the expected incoming packet
30027 | unsinged 16-bit | Radio Rx Status | 31053 | unsinged 32-bit | Radio Rx Status | 32053 | Single Precision Floating Point | Radio Rx Status | <- | Radio Rx Status: Binary coded Receive Status: Radio 1 has received packet bit 0 = 1 otherwise 0, Radio 2 has received packet bit 1 = 1 otherwise 0
30028 | unsinged 16-bit | Receive Success [%] | 31055 | unsinged 32-bit | Receive Success [%] | 32055 | Single Precision Floating Point | Receive Success [%]
30029 | unsinged 16-bit | Data Valid [0 -> Valid, !0 -> Valid] | 31057 | unsinged 32-bit | Data Valid [0 -> Valid, !0 -> Valid] | 32057 | Single Precision Floating Point | Data Valid [0 -> Valid, !0 -> Valid] | <- | Boolean value: False = 0, True = not 0
30030 | unsinged 16-bit | Data Validation Counter | 31059 | unsinged 32-bit | Data Validation Counter | 32059 | Single Precision Floating Point | Data Validation Counter
30031 | unsinged 16-bit | Reserved | 31061 | unsinged 32-bit | Reserved | 32061 | Single Precision Floating Point | Reserved
30032 | unsinged 16-bit | Reserved | 31063 | unsinged 32-bit | Reserved | 32063 | Single Precision Floating Point | Reserved
30033 | unsinged 16-bit | Reserved | 31065 | unsinged 32-bit | Reserved | 32065 | Single Precision Floating Point | Reserved
30034 | unsinged 16-bit | Reserved | 31067 | unsinged 32-bit | Reserved | 32067 | Single Precision Floating Point | Reserved
30035 | unsinged 16-bit | Reserved | 31069 | unsinged 32-bit | Reserved | 32069 | Single Precision Floating Point | Reserved
30036 | singed 16-bit | Channel 1 [1/16°C] | 31071 | singed 32-bit | Channel 1 [1/16°C] | 32071 | Single Precision Floating Point | Channel 1 [°C]
30037 | singed 16-bit | Channel 2 [1/16°C] | 31073 | singed 32-bit | Channel 2 [1/16°C] | 32073 | Single Precision Floating Point | Channel 2 [°C]
30038 | singed 16-bit | Channel 3 [1/16°C] | 31075 | singed 32-bit | Channel 3 [1/16°C] | 32075 | Single Precision Floating Point | Channel 3 [°C]
30039 | singed 16-bit | Channel 4 [1/16°C] | 31077 | singed 32-bit | Channel 4 [1/16°C] | 32077 | Single Precision Floating Point | Channel 4 [°C]
30040 | singed 16-bit | Channel 5 [1/16°C] | 31079 | singed 32-bit | Channel 5 [1/16°C] | 32079 | Single Precision Floating Point | Channel 5 [°C]
30041 | singed 16-bit | Channel 6 [1/16°C] | 31081 | singed 32-bit | Channel 6 [1/16°C] | 32081 | Single Precision Floating Point | Channel 6 [°C]
30042 | singed 16-bit | Channel 7 [1/16°C] | 31083 | singed 32-bit | Channel 7 [1/16°C] | 32083 | Single Precision Floating Point | Channel 7 [°C]
30043 | singed 16-bit | Channel 8 [1/16°C] | 31085 | singed 32-bit | Channel 8 [1/16°C] | 32085 | Single Precision Floating Point | Channel 8 [°C]
30044 | singed 16-bit | Channel 9 / Reference 1 [1/16°C] | 31087 | singed 32-bit | Channel 9 / Reference 1 [1/16°C] | 32087 | Single Precision Floating Point | Channel 9 / Reference 1 [°C]
30045 | singed 16-bit | Channel 10 / Reference 2 [1/16°C] | 31089 | singed 32-bit | Channel 10 / Reference 2 [1/16°C] | 32089 | Single Precision Floating Point | Channel 10 / Reference 2 [°C]
30046 | singed 16-bit | Channel 11 / Reference 3 [1/16°C] | 31091 | singed 32-bit | Channel 11 / Reference 3 [1/16°C] | 32091 | Single Precision Floating Point | Channel 11 / Reference 3 [°C]
30047 | singed 16-bit | Channel 12 / Reference 4 [1/16°C] | 31093 | singed 32-bit | Channel 12 / Reference 4 [1/16°C] | 32093 | Single Precision Floating Point | Channel 12 / Reference 4 [°C]
30048 | singed 16-bit | Channel 13 / Reference 5 [1/16°C] | 31095 | singed 32-bit | Channel 13 / Reference 5 [1/16°C] | 32095 | Single Precision Floating Point | Channel 13 / Reference 5 [°C]
30049 | singed 16-bit | Channel 14 / Reference 6 [1/16°C] | 31097 | singed 32-bit | Channel 14 / Reference 6 [1/16°C] | 32097 | Single Precision Floating Point | Channel 14 / Reference 6 [°C]
30050 | singed 16-bit | Channel 15 / Reference 7 [1/16°C] | 31099 | singed 32-bit | Channel 15 / Reference 7 [1/16°C] | 32099 | Single Precision Floating Point | Channel 15 / Reference 7 [°C]
30051 | singed 16-bit | Channel 16 / Reference 8 [1/16°C] | 31101 | singed 32-bit | Channel 16 / Reference 8 [1/16°C] | 32101 | Single Precision Floating Point | Channel 16 / Reference 8 [°C]
Input Registers (16-bit integer) |  |  | Input Registers (32-bit integer) |  |  | Input Registers single presicion floating point
Thermo Couple 4 Channel Measurement values |  |  | Thermo Couple 4 Channel Measurement values |  |  | Thermo Couple 4 Channel Measurement values
Register | Type | Description | Register | Type | Description | Register | Type | Description
30026 | unsinged 16-bit | Packet Index (16-bit value) | 31051 | unsinged 32-bit | Packet Index (16-bit value) | 32051 | Single Precision Floating Point | Packet Index (16-bit value) | <- | Radio incoming Packet Index, or actually running index of the expected incoming packet
30027 | unsinged 16-bit | Radio Rx Status | 31053 | unsinged 32-bit | Radio Rx Status | 32053 | Single Precision Floating Point | Radio Rx Status | <- | Radio Rx Status: Binary coded Receive Status: Radio 1 has received packet bit 0 = 1 otherwise 0, Radio 2 has received packet bit 1 = 1 otherwise 0
30028 | unsinged 16-bit | Receive Success [%] | 31055 | unsinged 32-bit | Receive Success [%] | 32055 | Single Precision Floating Point | Receive Success [%]
30029 | unsinged 16-bit | Data Valid [0 -> Valid, !0 -> Valid] | 31057 | unsinged 32-bit | Data Valid [0 -> Valid, !0 -> Valid] | 32057 | Single Precision Floating Point | Data Valid [0 -> Valid, !0 -> Valid] | <- | Boolean value: False = 0, True = not 0
30030 | unsinged 16-bit | Data Validation Counter | 31059 | unsinged 32-bit | Data Validation Counter | 32059 | Single Precision Floating Point | Data Validation Counter
30031 | unsinged 16-bit | Reserved | 31061 | unsinged 32-bit | Reserved | 32061 | Single Precision Floating Point | Reserved
30032 | unsinged 16-bit | Reserved | 31063 | unsinged 32-bit | Reserved | 32063 | Single Precision Floating Point | Reserved
30033 | unsinged 16-bit | Reserved | 31065 | unsinged 32-bit | Reserved | 32065 | Single Precision Floating Point | Reserved
30034 | unsinged 16-bit | Reserved | 31067 | unsinged 32-bit | Reserved | 32067 | Single Precision Floating Point | Reserved
30035 | unsinged 16-bit | Reserved | 31069 | unsinged 32-bit | Reserved | 32069 | Single Precision Floating Point | Reserved
30036 | singed 16-bit | Channel 1 [1/16°C] | 31071 | singed 32-bit | Channel 1 [1/16°C] | 32071 | Single Precision Floating Point | Channel 1 [°C]
30037 | singed 16-bit | Channel 2 [1/16°C] | 31073 | singed 32-bit | Channel 2 [1/16°C] | 32073 | Single Precision Floating Point | Channel 2 [°C]
30038 | singed 16-bit | Channel 3 [1/16°C] | 31075 | singed 32-bit | Channel 3 [1/16°C] | 32075 | Single Precision Floating Point | Channel 3 [°C]
30039 | singed 16-bit | Channel 4 [1/16°C] | 31077 | singed 32-bit | Channel 4 [1/16°C] | 32077 | Single Precision Floating Point | Channel 4 [°C]
30040 | singed 16-bit | Reference 1 and 2 [1/16°C] | 31079 | singed 32-bit | Reference 1 and 2 [1/16°C] | 32079 | Single Precision Floating Point | Reference 1 and 2 [°C]
30041 | singed 16-bit | Reference 3 and 4 [1/16°C] | 31081 | singed 32-bit | Reference 3 and 4 [1/16°C] | 32081 | Single Precision Floating Point | Reference 3 and 4 [°C]
Input Registers (16-bit integer) |  |  | Input Registers (32-bit integer) |  |  | Input Registers single presicion floating point
Remote Mux/Switch |  |  | Remote Mux/Switch |  |  | Remote Mux/Switch
Register | Type | Description | Register | Type | Description | Register | Type | Description
30026 | unsinged 16-bit | 1st Device Type | 31051 | unsinged 32-bit | 1st Device Type | 32051 | Single Precision Floating Point | 1st Device Type | <- | Device type: 1 -> Switch, 2 -> Mux
30027 | unsinged 16-bit | 1st Device ID | 31053 | unsinged 32-bit | 1st Device ID | 32053 | Single Precision Floating Point | 1st Device ID
30028 | unsinged 16-bit | Time since last Rx [s] | 31055 | unsinged 32-bit | Time since last Rx [s] | 32055 | Single Precision Floating Point | Time since last Rx [s] | <- | Time since last received packet. Device will be deleted if no packet received in 2 minutes
30029 | unsinged 16-bit | Switch State | 31057 | unsinged 32-bit | Switch State | 32057 | Single Precision Floating Point | Switch State | <- | bits 0..6 indicate switch/mux states, bit 7 indicates transmit interval
30030 | unsinged 16-bit | Temperature [1/128°C] | 31059 | unsinged 32-bit | Temperature [1/128°C] | 32059 | Single Precision Floating Point | Temperature [°C] |  | - For switches bit value 0 -> switch off, bit value 1 -> switch on.
30031 | unsinged 16-bit | Input Voltage [0.01V] | 31061 | unsinged 32-bit | Input Voltage [0.01V] | 32061 | Single Precision Floating Point | Input Voltage [V] |  | - For muxes bit value 0 -> CH1 selected , bit value 1 -> CH2 selected
30032 | unsinged 16-bit | Voltage Ch 1 [0.01V] (Switch only) | 31063 | unsinged 32-bit | Voltage Ch 1 [0.01V] (Switch only) | 32063 | Single Precision Floating Point | Voltage Ch 1 [V] (Switch only) |  | - For transmit interval bit value 0 -> long tx interval (~20s), bit value 1 -> short tx interval (~2s). NOTE!! Remote Switch device will go to long Tx interval only if all switches are off
30033 | unsinged 16-bit | Current Ch 1 [mA] (Switch only) | 31065 | unsinged 32-bit | Current Ch 1 [mA] (Switch only) | 32065 | Single Precision Floating Point | Current Ch 1 [mA] (Switch only)
30034 | unsinged 16-bit | Voltage Ch 2 [0.01V] (Switch only) | 31067 | unsinged 32-bit | Voltage Ch 2 [0.01V] (Switch only) | 32067 | Single Precision Floating Point | Voltage Ch 2 [V] (Switch only)
30035 | unsinged 16-bit | Current Ch 2 [mA] (Switch only) | 31069 | unsinged 32-bit | Current Ch 2 [mA] (Switch only) | 32069 | Single Precision Floating Point | Current Ch 2 [mA] (Switch only)
30036 | unsinged 16-bit | 2nd Device Type | 31071 | unsinged 32-bit | 2nd Device Type | 32071 | Single Precision Floating Point | 2nd Device Type |  | - Remote Switch/MUX implementation has a list that can handle 32 Switches or Muxes
30037 | unsinged 16-bit | 2nd Device ID | 31073 | unsinged 32-bit | 2nd Device ID | 32073 | Single Precision Floating Point | 2nd Device ID |  | - New device is added to the first available position for example mux or switch is added to 1st position if list is empty
30038 | unsinged 16-bit | Time since last Rx [s] | 31075 | unsinged 32-bit | Time since last Rx [s] | 32075 | Single Precision Floating Point | Time since last Rx [s] |  | or the 1st position of list is available otherwise, i.e. device previously occupied the 1st position has not send packet in 2 minutes
30039 | unsinged 16-bit | Switch State | 31077 | unsinged 32-bit | Switch State | 32077 | Single Precision Floating Point | Switch State
30040 | unsinged 16-bit | Temperature [1/128°C] | 31079 | unsinged 32-bit | Temperature [1/128°C] | 32079 | Single Precision Floating Point | Temperature [°C]
30041 | unsinged 16-bit | Input Voltage [0.01V] | 31081 | unsinged 32-bit | Input Voltage [0.01V] | 32081 | Single Precision Floating Point | Input Voltage [V]
30042 | unsinged 16-bit | Voltage Ch 1 [0.01V] (Switch only) | 31083 | unsinged 32-bit | Voltage Ch 1 [0.01V] (Switch only) | 32083 | Single Precision Floating Point | Voltage Ch 1 [V] (Switch only)
30043 | unsinged 16-bit | Current Ch 1 [mA] (Switch only) | 31085 | unsinged 32-bit | Current Ch 1 [mA] (Switch only) | 32085 | Single Precision Floating Point | Current Ch 1 [mA] (Switch only)
30044 | unsinged 16-bit | Voltage Ch 2 [0.01V] (Switch only) | 31087 | unsinged 32-bit | Voltage Ch 2 [0.01V] (Switch only) | 32087 | Single Precision Floating Point | Voltage Ch 2 [V] (Switch only)
30045 | unsinged 16-bit | Current Ch 2 [mA] (Switch only) | 31089 | unsinged 32-bit | Current Ch 2 [mA] (Switch only) | 32089 | Single Precision Floating Point | Current Ch 2 [mA] (Switch only)
30046 | unsinged 16-bit | 3rd Device Type | 31091 | unsinged 32-bit | 3rd Device Type | 32091 | Single Precision Floating Point | 3rd Device Type
30047 | unsinged 16-bit | 3rd Device ID | 31093 | unsinged 32-bit | 3rd Device ID | 32093 | Single Precision Floating Point | 3rd Device ID
30048 | unsinged 16-bit | Time since last Rx [s] | 31095 | unsinged 32-bit | Time since last Rx [s] | 32095 | Single Precision Floating Point | Time since last Rx [s]
30049 | unsinged 16-bit | Switch State | 31097 | unsinged 32-bit | Switch State | 32097 | Single Precision Floating Point | Switch State
30050 | unsinged 16-bit | Temperature [1/128°C] | 31099 | unsinged 32-bit | Temperature [1/128°C] | 32099 | Single Precision Floating Point | Temperature [°C]
30051 | unsinged 16-bit | Input Voltage [0.01V] | 31101 | unsinged 32-bit | Input Voltage [0.01V] | 32101 | Single Precision Floating Point | Input Voltage [V]
30052 | unsinged 16-bit | Voltage Ch 1 [0.01V] (Switch only) | 31103 | unsinged 32-bit | Voltage Ch 1 [0.01V] (Switch only) | 32103 | Single Precision Floating Point | Voltage Ch 1 [V] (Switch only)
30053 | unsinged 16-bit | Current Ch 1 [mA] (Switch only) | 31105 | unsinged 32-bit | Current Ch 1 [mA] (Switch only) | 32105 | Single Precision Floating Point | Current Ch 1 [mA] (Switch only)
30054 | unsinged 16-bit | Voltage Ch 2 [0.01V] (Switch only) | 31107 | unsinged 32-bit | Voltage Ch 2 [0.01V] (Switch only) | 32107 | Single Precision Floating Point | Voltage Ch 2 [V] (Switch only)
30055 | unsinged 16-bit | Current Ch 2 [mA] (Switch only) | 31109 | unsinged 32-bit | Current Ch 2 [mA] (Switch only) | 32109 | Single Precision Floating Point | Current Ch 2 [mA] (Switch only)
... | ... | ... | ... | ... | ... | ... | ... | ...
30336 | unsinged 16-bit | 32th Device Type | 31671 | unsinged 32-bit | 32th Device Type | 32671 | Single Precision Floating Point | 32th Device Type
30337 | unsinged 16-bit | 32th Device ID | 31673 | unsinged 32-bit | 32th Device ID | 32673 | Single Precision Floating Point | 32th Device ID
30338 | unsinged 16-bit | Time since last Rx [s] | 31675 | unsinged 32-bit | Time since last Rx [s] | 32675 | Single Precision Floating Point | Time since last Rx [s]
30339 | unsinged 16-bit | Switch State | 31677 | unsinged 32-bit | Switch State | 32677 | Single Precision Floating Point | Switch State
30340 | unsinged 16-bit | Temperature [1/128°C] | 31679 | unsinged 32-bit | Temperature [1/128°C] | 32679 | Single Precision Floating Point | Temperature [°C]
30341 | unsinged 16-bit | Input Voltage [0.01V] | 31681 | unsinged 32-bit | Input Voltage [0.01V] | 32681 | Single Precision Floating Point | Input Voltage [V]
30342 | unsinged 16-bit | Voltage Ch 1 [0.01V] (Switch only) | 31683 | unsinged 32-bit | Voltage Ch 1 [0.01V] (Switch only) | 32683 | Single Precision Floating Point | Voltage Ch 1 [V] (Switch only)
30343 | unsinged 16-bit | Current Ch 1 [mA] (Switch only) | 31685 | unsinged 32-bit | Current Ch 1 [mA] (Switch only) | 32685 | Single Precision Floating Point | Current Ch 1 [mA] (Switch only)
30344 | unsinged 16-bit | Voltage Ch 2 [0.01V] (Switch only) | 31687 | unsinged 32-bit | Voltage Ch 2 [0.01V] (Switch only) | 32687 | Single Precision Floating Point | Voltage Ch 2 [V] (Switch only)
30345 | unsinged 16-bit | Current Ch 2 [mA] (Switch only) | 31689 | unsinged 32-bit | Current Ch 2 [mA] (Switch only) | 32689 | Single Precision Floating Point | Current Ch 2 [mA] (Switch only)
Input Registers (16-bit integer) |  |  | Input Registers (32-bit integer) |  |  | Input Registers single presicion floating point
2 Channel Qaudrature Measurement values |  |  | 2 Channel Qaudrature Measurement values |  |  | 2 Channel Qaudrature Measurement values
Register | Type | Description | Register | Type | Description | Register | Type | Description
30026 | unsinged 16-bit | Packe Index | 31051 | unsinged 32-bit | Packe Index (16-bit value) | 32051 | Single Precision Floating Point | Packe Index (16-bit value) | <- | Radio incoming Packet Index, or actually running index of the expected incoming packet
30027 | unsinged 16-bit | Radio Rx Status | 31053 | unsinged 32-bit | Radio Rx Status | 32053 | Single Precision Floating Point | Radio Rx Status | <- | Radio Rx Status: Binary coded Receive Status: Radio 1 has received packet bit 0 -> 1 otherwise 0, Radio 2 has received packet bit 1 -> 1 otherwise 0
30028 | unsinged 16-bit | Receive Success [%] | 31055 | unsinged 32-bit | Receive Success [%] | 32055 | Single Precision Floating Point | Receive Success [%]
30029 | unsinged 16-bit | Measured Samplerate [Hz] | 31057 | unsinged 32-bit | Measured Samplerate [Hz] | 32057 | Single Precision Floating Point | Measured Samplerate [Hz] | <- | Quadrature Sample Rate measured from incoming packet frequency
30030 | 1nsinged 16-bit | Packet Drift Index | 31059 | unsinged 32-bit | Packet Drift Index | 32059 | Single Precision Floating Point | Packet Drift Index | <- | Indicator of receiver not been able to adjust timer/couter to incoming packets , i.e. Incoming packets drift (and might be lost). If value is not changed packets are received as expected.
30031 | unsinged 16-bit | Reserved | 31061 | unsinged 32-bit | Reserved | 32061 | Single Precision Floating Point | Reserved
30032 | unsinged 16-bit | Reserved | 31063 | unsinged 32-bit | Reserved | 32063 | Single Precision Floating Point | Reserved
30033 | unsinged 16-bit | Reserved | 31065 | unsinged 32-bit | Reserved | 32065 | Single Precision Floating Point | Reserved
30034 | unsinged 16-bit | Reserved | 31067 | unsinged 32-bit | Reserved | 32067 | Single Precision Floating Point | Reserved
30035 | unsinged 16-bit | Reserved | 31069 | unsinged 32-bit | Reserved | 32069 | Single Precision Floating Point | Reserved
30036 | singed 16-bit | Channel 1 Value nth value | 31071 | singed 32-bit | Channel 1 Value nth value | 32071 | Single Precision Floating Point | Channel 1 Value nth value | <- | Channel 1 nth sample of most recent radio packet, i.e. the most recent sample | Byte (8-bit) bit order is lsb bit 3: NOTE!! 16-bit values will overflow if counter is greater that 32767 or less than -32768 in signed integer and greater than 65535 or less than 0 in unsigned integer
30037 | singed 16-bit | Channel 2 Value nth value | 31073 | singed 32-bit | Channel 2 Value nth value | 32073 | Single Precision Floating Point | Channel 2 Value nth value | <- | Channel 2 nth sample of most recent radio packet, i.e. the most recent sample | Byte (8-bit) bit order is lsb bit 3: NOTE!! 16-bit values will overflow if counter is greater that 32767 or less than -32768 in signed integer and greater than 65535 or less than 0 in unsigned integer
30038 | singed 16-bit | Channel 1 Value (n-1)th value | 31075 | singed 32-bit | Channel 1 Value (n-1)th value | 32075 | Single Precision Floating Point | Channel 1 Value (n-1)th value | <- | Channel 1 (n-1)th sample of most recent radio packet | Byte (8-bit) bit order is lsb bit 3: NOTE!! 16-bit values will overflow if counter is greater that 32767 or less than -32768 in signed integer and greater than 65535 or less than 0 in unsigned integer
30039 | singed 16-bit | Channel 2 Value (n-1)th value | 31077 | singed 32-bit | Channel 2 Value (n-1)th value | 32077 | Single Precision Floating Point | Channel 2 Value (n-1)th value | <- | Channel 2 (n-1)th sample of most recent radio packet | Byte (8-bit) bit order is lsb bit 3: NOTE!! 16-bit values will overflow if counter is greater that 32767 or less than -32768 in signed integer and greater than 65535 or less than 0 in unsigned integer
30040 | singed 16-bit | Channel 1 Value (n-2)th value | 31079 | singed 32-bit | Channel 1 Value (n-2)th value | 32079 | Single Precision Floating Point | Channel 1 Value (n-2)th value | <- | Channel 1 (n-2)th sample of most recent radio packet | Byte (8-bit) bit order is lsb bit 3: NOTE!! 16-bit values will overflow if counter is greater that 32767 or less than -32768 in signed integer and greater than 65535 or less than 0 in unsigned integer
30041 | singed 16-bit | Channel 2 Value (n-2)th value | 31081 | singed 32-bit | Channel 2 Value (n-2)th value | 32081 | Single Precision Floating Point | Channel 2 Value (n-2)th value | <- | Channel 2 (n-2)th sample of most recent radio packet | Byte (8-bit) bit order is lsb bit 3: NOTE!! 16-bit values will overflow if counter is greater that 32767 or less than -32768 in signed integer and greater than 65535 or less than 0 in unsigned integer
30042 | singed 16-bit | Channel 2 Value (n-3)th value | 31083 | singed 32-bit | Channel 2 Value (n-3)th value | 32083 | Single Precision Floating Point | Channel 2 Value (n-3)th value | <- | Channel 1 (n-3)th sample of most recent radio packet | Byte (8-bit) bit order is lsb bit 3: NOTE!! 16-bit values will overflow if counter is greater that 32767 or less than -32768 in signed integer and greater than 65535 or less than 0 in unsigned integer
30043 | singed 16-bit | Channel 2 Value (n-3)th value | 31085 | singed 32-bit | Channel 2 Value (n-3)th value | 32085 | Single Precision Floating Point | Channel 2 Value (n-3)th value | <- | Channel 2 (n-3)th sample of most recent radio packet | Byte (8-bit) bit order is lsb bit 3: NOTE!! 16-bit values will overflow if counter is greater that 32767 or less than -32768 in signed integer and greater than 65535 or less than 0 in unsigned integer
30044 | singed 16-bit | Channel 1 Value (n-4)th value | 31087 | singed 32-bit | Channel 1 Value (n-4)th value | 32087 | Single Precision Floating Point | Channel 1 Value (n-4)th value | <- | Channel 1 (n-4)th sample of most recent radio packet | Byte (8-bit) bit order is lsb bit 3: NOTE!! 16-bit values will overflow if counter is greater that 32767 or less than -32768 in signed integer and greater than 65535 or less than 0 in unsigned integer
30045 | singed 16-bit | Channel 2 Value (n-4)th value | 31089 | singed 32-bit | Channel 2 Value (n-4)th value | 32089 | Single Precision Floating Point | Channel 2 Value (n-4)th value | <- | Channel 2 (n-4)th sample of most recent radio packet | Byte (8-bit) bit order is lsb bit 3: NOTE!! 16-bit values will overflow if counter is greater that 32767 or less than -32768 in signed integer and greater than 65535 or less than 0 in unsigned integer
... | ... | ... | ... | ... | ... | ... | ... | ...
Holding Registers
Holding Registers (16-bit integer) |  |  | Input Registers (32-bit integer) |  |  | Input Registers single presicion floating point
RF Device independent Measurement values |  |  | RF Device independent Measurement values |  |  | RF Device independent Measurement values
Register | Type | Description | Register | Type | Description | Register | Type | Description
40001 | unsigned singed 16-bit | Radio Channel (R/W) | 41001 | unsigned singed 32-bit | Radio Channel (R/W) | 42001 | Single Precision Floating Point | Radio Channel (R/W) | <- | Radio Channel register: 0..127. Read and Write register
40002 | unsigned singed 16-bit | On Air Data Rate (Read Only) | 41003 | unsigned singed 32-bit | On Air Data Rate (Read Only) | 42003 | Single Precision Floating Point | On Air Data Rate (Read Only) | <- | On Air Data Rate register: 0 -> 250kbps, 1-> 1Mbps, 2 -> 2Mbps. This is a read only value, any write operations are ignored i.e. no harm is done by writing this register
40003 | unsigned singed 16-bit | Radio Device Type (R/W) | 41005 | unsigned singed 32-bit | Radio Device Type (R/W) | 42005 | Single Precision Floating Point | Radio Device Type (R/W) | <- | Radio Device Type register: 2 -> 16 Channel Thermocouple, 3 -> 8 Channel Thermocoule, 4 -> Remote Switch/Mux, 5 -> 2 Ch Quadrature, 6 -> 4 Channel Thermocouple. Read and Write register
40004 | unsigned singed 16-bit | Device Specific Register 0 (R/W) | 41007 | unsigned singed 32-bit | Device Specific Register 0 (R/W) | 42007 | Single Precision Floating Point | Device Specific Register 0 (R/W) | <- | Device Specific Register. Read and Write register
40005 | unsigned singed 16-bit | Device Specific Register 1 (R/W) | 41009 | unsigned singed 32-bit | Device Specific Register 1 (R/W) | 42009 | Single Precision Floating Point | Device Specific Register 1 (R/W) | <- | Device Specific Register. Read and Write register
40006 | unsigned singed 16-bit | Device Specific Register 2 (R/W) | 41011 | unsigned singed 32-bit | Device Specific Register 2 (R/W) | 42011 | Single Precision Floating Point | Device Specific Register 2 (R/W) | <- | Device Specific Register. Read and Write register
40007 | unsigned singed 16-bit | Device Specific Register 3 (R/W) | 41013 | unsigned singed 32-bit | Device Specific Register 3 (R/W) | 42013 | Single Precision Floating Point | Device Specific Register 3 (R/W) | <- | Device Specific Register. Read and Write register
40008 | unsigned singed 16-bit | Device Specific Register 4 (R/W) | 41015 | unsigned singed 32-bit | Device Specific Register 4 (R/W) | 42015 | Single Precision Floating Point | Device Specific Register 4 (R/W) | <- | Device Specific Register. Read and Write register
40009 | unsigned singed 16-bit | Reserved | 41017 | unsigned singed 32-bit | Reserved | 42017 | Single Precision Floating Point | Reserved
40010 | unsigned singed 16-bit | Reserved | 41019 | unsigned singed 32-bit | Reserved | 42019 | Single Precision Floating Point | Reserved
40011 | unsigned singed 16-bit | Reserved | 41021 | unsigned singed 32-bit | Reserved | 42021 | Single Precision Floating Point | Reserved
40012 | unsigned singed 16-bit | Reserved | 41023 | unsigned singed 32-bit | Reserved | 42023 | Single Precision Floating Point | Reserved
40013 | unsigned singed 16-bit | Reserved | 41025 | unsigned singed 32-bit | Reserved | 42025 | Single Precision Floating Point | Reserved
40014 | unsigned singed 16-bit | Reserved | 41027 | unsigned singed 32-bit | Reserved | 42027 | Single Precision Floating Point | Reserved
40015 | unsigned singed 16-bit | Reserved | 41029 | unsigned singed 32-bit | Reserved | 42029 | Single Precision Floating Point | Reserved
40016 | unsigned singed 16-bit | Reserved | 41031 | unsigned singed 32-bit | Reserved | 42031 | Single Precision Floating Point | Reserved
40017 | unsigned singed 16-bit | Reserved | 41033 | unsigned singed 32-bit | Reserved | 42033 | Single Precision Floating Point | Reserved
40018 | unsigned singed 16-bit | Reserved | 41035 | unsigned singed 32-bit | Reserved | 42035 | Single Precision Floating Point | Reserved
40019 | unsigned singed 16-bit | Reserved | 41037 | unsigned singed 32-bit | Reserved | 42037 | Single Precision Floating Point | Reserved
40020 | unsigned singed 16-bit | Reserved | 41039 | unsigned singed 32-bit | Reserved | 42039 | Single Precision Floating Point | Reserved
40021 | unsigned singed 16-bit | Reserved | 41041 | unsigned singed 32-bit | Reserved | 42041 | Single Precision Floating Point | Reserved
40022 | unsigned singed 16-bit | Reserved | 41043 | unsigned singed 32-bit | Reserved | 42043 | Single Precision Floating Point | Reserved
40023 | unsigned singed 16-bit | Reserved | 41045 | unsigned singed 32-bit | Reserved | 42045 | Single Precision Floating Point | Reserved
40024 | unsigned singed 16-bit | Reserved | 41047 | unsigned singed 32-bit | Reserved | 42047 | Single Precision Floating Point | Reserved
40025 | unsigned singed 16-bit | Reserved | 41049 | unsigned singed 32-bit | Reserved | 42049 | Single Precision Floating Point | Reserved
Holding Registers (16-bit integer) |  |  | Holding Registers (32-bit integer) |  |  | Holding Registers single presicion floating point
Thermo Couple 8 and 16 Channel Measurement values |  |  | Thermo Couple 8 and 16 Channel Measurement values |  |  | Thermo Couple 8 and 16 Channel Measurement values
Register | Type | Description | Register | Type | Description | Register | Type | Description
40004 | unsigned singed 16-bit | Device Specific Register 0 (R/W) | 41007 | unsigned singed 32-bit | Device Specific Register 0 (R/W) | 42007 | Single Precision Floating Point | Device Specific Register 0 (R/W) | <- | If value of Device Specific Register 0 is 49
40005 | unsigned singed 16-bit | Device Specific Register 1 (R/W) | 41009 | unsigned singed 32-bit | Device Specific Register 1 (R/W) | 42009 | Single Precision Floating Point | Device Specific Register 1 (R/W) | <- | then Device Specific Register 1 value indicates of number consecutive samples that must be received to validate data
40006 | unsigned singed 16-bit | Device Specific Register 2 (R/W) | 41011 | unsigned singed 32-bit | Device Specific Register 2 (R/W) | 42011 | Single Precision Floating Point | Device Specific Register 2 (R/W) | <- | then Device Specific Register 2 indicates of number consecutive samples that must be missed to invalidate data
Holding Registers (16-bit integer) |  |  | Holding Registers (32-bit integer) |  |  | Holding Registers single presicion floating point
Thermo Couple 4 Channel Measurement values |  |  | Thermo Couple 4 Channel Measurement values |  |  | Thermo Couple 4 Channel Measurement values
Register | Type | Description | Register | Type | Description | Register | Type | Description
40004 | unsigned singed 16-bit | Device Specific Register 0 (R/W) | 41007 | unsigned singed 32-bit | Device Specific Register 0 (R/W) | 42007 | Single Precision Floating Point | Device Specific Register 0 (R/W) | <- | If value of Device Specific Register 0 is 49
40005 | unsigned singed 16-bit | Device Specific Register 1 (R/W) | 41009 | unsigned singed 32-bit | Device Specific Register 1 (R/W) | 42009 | Single Precision Floating Point | Device Specific Register 1 (R/W) | <- | then Device Specific Register 1 value indicates of number consecutive samples that must be received to validate data
40006 | unsigned singed 16-bit | Device Specific Register 2 (R/W) | 41011 | unsigned singed 32-bit | Device Specific Register 2 (R/W) | 42011 | Single Precision Floating Point | Device Specific Register 2 (R/W) | <- | then Device Specific Register 2 indicates of number consecutive samples that must be missed to invalidate data
Holding Registers (16-bit integer) |  |  | Holding Registers (32-bit integer) |  |  | Holding Registers single presicion floating point
Remote Mux/Switch |  |  | Remote Mux/Switch |  |  | Remote Mux/Switch
Register | Type | Description | Register | Type | Description | Register | Type | Description
40004 | unsigned singed 16-bit | Device Specific Register 0 (R/W) | 41007 | unsigned singed 32-bit | Device Specific Register 0 (R/W) | 42007 | Single Precision Floating Point | Device Specific Register 0 (R/W) | <- | If bit 0 in Device Specific Register 0 is 1 then Global Switch State register controls every device's Switch State register bits 0...6.
... | ... | ... | ... | ... | ... | ... | ... | ... |  | If bit 1 in Device Specific Register 0 register is 1 then Global Switch State register controls every devices bit 7 in Switch State register
40025 | unsigned singed 16-bit | Global Switch State | 41049 | unsigned singed 32-bit | Global Switch State | 42049 | Single Precision Floating Point | Global Switch State | <- | Global Switch State register, look above. Read and Write register. Buttons 1 and 2 control bits in this register if bits 0 and/or 1 are set in Device Specific Register 0: Button 1 toggles bits 0..6 and Button 2 toggles bit 7
40026 | unsinged 16-bit | 1st Device Type (R0) | 41051 | unsinged 32-bit | 1st Device Type (R0) | 42051 | Single Precision Floating Point | 1st Device Type (R0) | <- | Device Type register: 1 -> Switch, 2 -> Mux. Read only register, write operation will be ignored
40027 | unsinged 16-bit | 1st Device ID (RO) | 41053 | unsinged 32-bit | 1st Device ID (RO) | 42053 | Single Precision Floating Point | 1st Device ID (RO) | <- | Device Id register. Read only register, write operation will be ignored
40028 | unsinged 16-bit | Switch State (R/W) | 41055 | unsinged 32-bit | Switch State (R/W) | 42055 | Single Precision Floating Point | Switch State (R/W) | <- | Device specific Switch State register. Read and Write register. Bits 0..6 control the physical switch or mux states and bit 7 controls the transmit interval.
40029 | unsinged 16-bit | reserved | 41057 | unsinged 32-bit | reserved | 42057 | Single Precision Floating Point | reserved |  | - For switches bit value 0 -> switch off, bit value 1 -> switch on.
40030 | unsinged 16-bit | reserved | 41059 | unsinged 32-bit | reserved | 42059 | Single Precision Floating Point | reserved |  | - For muxes bit value 0 -> CH1 selected , bit value 1 -> CH2 selected
40031 | unsinged 16-bit | reserved | 41061 | unsinged 32-bit | reserved | 42061 | Single Precision Floating Point | reserved |  | - For transmit interval bit value 0 -> long tx interval (~20s), bit value 1 -> short tx interval (~2s). NOTE!! Remote Switch device will go to long Tx interval only if all switches are off
40032 | unsinged 16-bit | reserved | 41063 | unsinged 32-bit | reserved | 42063 | Single Precision Floating Point | reserved
40033 | unsinged 16-bit | reserved | 41065 | unsinged 32-bit | reserved | 42065 | Single Precision Floating Point | reserved
40034 | unsinged 16-bit | reserved | 41067 | unsinged 32-bit | reserved | 42067 | Single Precision Floating Point | reserved
40035 | unsinged 16-bit | reserved | 41069 | unsinged 32-bit | reserved | 42069 | Single Precision Floating Point | reserved
40036 | unsinged 16-bit | 2nd Device Type (R0) | 41071 | unsinged 32-bit | 2nd Device Type (R0) | 42071 | Single Precision Floating Point | 2nd Device Type (R0)
40037 | unsinged 16-bit | 2ndDevice ID (RO) | 41073 | unsinged 32-bit | 2ndDevice ID (RO) | 42073 | Single Precision Floating Point | 2ndDevice ID (RO)
40038 | unsinged 16-bit | Switch State (R/W) | 41075 | unsinged 32-bit | Switch State (R/W) | 42075 | Single Precision Floating Point | Switch State (R/W) | <- | Device specific Switch State register. Read and Write register. Bits 0..6 control the physical switch or mux states and bit 7 controls the transmit interval.
40039 | unsinged 16-bit | reserved | 41077 | unsinged 32-bit | reserved | 42077 | Single Precision Floating Point | reserved |  | - For switches bit value 0 -> switch off, bit value 1 -> switch on.
40040 | unsinged 16-bit | reserved | 41079 | unsinged 32-bit | reserved | 42079 | Single Precision Floating Point | reserved |  | - For muxes bit value 0 -> CH1 selected , bit value 1 -> CH2 selected
40041 | unsinged 16-bit | reserved | 41081 | unsinged 32-bit | reserved | 42081 | Single Precision Floating Point | reserved |  | - For transmit interval bit value 0 -> long tx interval (~20s), bit value 1 -> short tx interval (~2s). NOTE!! Remote Switch device will go to long Tx interval only if all switches are off
40042 | unsinged 16-bit | reserved | 41083 | unsinged 32-bit | reserved | 42083 | Single Precision Floating Point | reserved
40043 | unsinged 16-bit | reserved | 41085 | unsinged 32-bit | reserved | 42085 | Single Precision Floating Point | reserved
40044 | unsinged 16-bit | reserved | 41087 | unsinged 32-bit | reserved | 42087 | Single Precision Floating Point | reserved
40045 | unsinged 16-bit | reserved | 41089 | unsinged 32-bit | reserved | 42089 | Single Precision Floating Point | reserved
40046 | unsinged 16-bit | 3rd Device Type (R0) | 41091 | unsinged 32-bit | 3rd Device Type (R0) | 42091 | Single Precision Floating Point | 3rd Device Type (R0)
40047 | unsinged 16-bit | 3rd Device ID (RO) | 41093 | unsinged 32-bit | 3rd Device ID (RO) | 42093 | Single Precision Floating Point | 3rd Device ID (RO)
40048 | unsinged 16-bit | Switch State (R/W) | 41095 | unsinged 32-bit | Switch State (R/W) | 42095 | Single Precision Floating Point | Switch State (R/W) | <- | Device specific Switch State register. Read and Write register. Bits 0..6 control the physical switch or mux states and bit 7 controls the transmit interval.
40049 | unsinged 16-bit | reserved | 41097 | unsinged 32-bit | reserved | 42097 | Single Precision Floating Point | reserved |  | - For switches bit value 0 -> switch off, bit value 1 -> switch on.
40050 | unsinged 16-bit | reserved | 41099 | unsinged 32-bit | reserved | 42099 | Single Precision Floating Point | reserved |  | - For muxes bit value 0 -> CH1 selected , bit value 1 -> CH2 selected
40051 | unsinged 16-bit | reserved | 41101 | unsinged 32-bit | reserved | 42101 | Single Precision Floating Point | reserved |  | - For transmit interval bit value 0 -> long tx interval (~20s), bit value 1 -> short tx interval (~2s). NOTE!! Remote Switch device will go to long Tx interval only if all switches are off
40052 | unsinged 16-bit | reserved | 41103 | unsinged 32-bit | reserved | 42103 | Single Precision Floating Point | reserved
... | ... | ... | ... | ... | ... | ... | ... | ...
40336 | unsinged 16-bit | 32nd Device Type (R0) | 41671 | unsinged 32-bit | 32nd Device Type (R0) | 42671 | Single Precision Floating Point | 32nd Device Type (R0)
40337 | unsinged 16-bit | 32nd Device ID (RO) | 41673 | unsinged 32-bit | 32nd Device ID (RO) | 42673 | Single Precision Floating Point | 32nd Device ID (RO)
40338 | unsinged 16-bit | Switch State (R/W) | 41675 | unsinged 32-bit | Switch State (R/W) | 42675 | Single Precision Floating Point | Switch State (R/W) | <- | Device specific Switch State register. Read and Write register. Bits 0..6 control the physical switch or mux states and bit 7 controls the transmit interval.
40339 | unsinged 16-bit | reserved | 41677 | unsinged 32-bit | reserved | 42677 | Single Precision Floating Point | reserved |  | - For switches bit value 0 -> switch off, bit value 1 -> switch on.
40340 | unsinged 16-bit | reserved | 41679 | unsinged 32-bit | reserved | 42679 | Single Precision Floating Point | reserved |  | - For muxes bit value 0 -> CH1 selected , bit value 1 -> CH2 selected
40341 | unsinged 16-bit | reserved | 41681 | unsinged 32-bit | reserved | 42681 | Single Precision Floating Point | reserved |  | - For transmit interval bit value 0 -> long tx interval (~20s), bit value 1 -> short tx interval (~2s). NOTE!! Remote Switch device will go to long Tx interval only if all switches are off
40342 | unsinged 16-bit | reserved | 41683 | unsinged 32-bit | reserved | 42683 | Single Precision Floating Point | reserved
40343 | unsinged 16-bit | reserved | 41685 | unsinged 32-bit | reserved | 42685 | Single Precision Floating Point | reserved
40344 | unsinged 16-bit | reserved | 41687 | unsinged 32-bit | reserved | 42687 | Single Precision Floating Point | reserved
40345 | unsinged 16-bit | reserved | 41689 | unsinged 32-bit | reserved | 42689 | Single Precision Floating Point | reserved
Holding Registers (16-bit integer) |  |  | Holding Registers (32-bit integer) |  |  | Holding Registers single presicion floating point
2 Channel Qaudrature Measurement values |  |  | 2 Channel Qaudrature Measurement values |  |  | 2 Channel Qaudrature Measurement values
Register | Type | Description | Register | Type | Description | Register | Type | Description
40026 | unsinged 16-bit | PWM Frequency [Hz] (R/W) | 41051 | unsinged 32-bit | PWM Frequency [Hz] (R/W) | 42051 | Single Precision Floating Point | PWM Frequency [Hz] (R/W) | <- | PWM frequency set value. This is a Read and Write register, but for all purposes use 10kHz
40027 | singed 16-bit | RX PLL Control Value High (R/W) | 41053 | singed 32-bit | RX PLL Control Value High (R/W) | 42053 | Single Precision Floating Point | RX PLL Control Value High (R/W) | <- | Adjustable PWM Frequency counter max shift value. i.e. PWM_Freq_Min = PWM_Clock / ((PWM_Clock / PWM_Freq_Set) + RX_PLL_Control_Value_High)
40028 | singed 16-bit | RX PLL Control Value Low (R/W) | 41055 | singed 32-bit | RX PLL Control Value Low (R/W) | 42055 | Single Precision Floating Point | RX PLL Control Value Low (R/W) | <- | Adjustable PWM Frequency counter min shift value. i.e. PWM_Freq_Max = PWM_Clock / ((PWM_Clock / PWM_Freq_Set) + RX_PLL_Control_Value_Low). Note!!! RX PLL Control Value Low should be negative!!!!!
40029 | unsinged 16-bit | Channel 1 Counter Max Value (R/W) | 41057 | unsinged 32-bit | Channel 1 Counter Max Value (R/W) | 42057 | Single Precision Floating Point | Channel 1 Counter Max Value (R/W) | <- | Quadrature Counter Max register. Read and Write register. PWM duty cycle is calculated with equation PWM_DC = (Counter_value + 50%_OffsetValue - Counter_Min) / (Counter_Max - Counter_Min) * 100%
40030 | 1nsinged 16-bit | Channel 1 Counter Min Value (R/W) | 41059 | unsinged 32-bit | Channel 1 Counter Min Value (R/W) | 42059 | Single Precision Floating Point | Channel 1 Counter Min Value (R/W) | <- | Quadrature Counter Min register. Read and Write register. PWM duty cycle is calculated with equation PWM_DC = (Counter_value + 50%_OffsetValue - Counter_Min) / (Counter_Max - Counter_Min) * 100%
40031 | unsinged 16-bit | Channel 1 50% Duty Cycle Value1 (R/W) | 41061 | unsinged 32-bit | Channel 1 50% Duty Cycle Value1 (R/W) | 42061 | Single Precision Floating Point | Channel 1 50% Duty Cycle Value1 (R/W) | <- | 50% duty cycle Quadrature counter value register. Read and Write regsiter. Value used to set 50% pwm duty cycle to certain quadrature counter value.
40032 | unsinged 16-bit | Channel 1 Counter Mode2 (R/W) | 41063 | unsinged 32-bit | Channel 1 Counter Mode2 (R/W) | 42063 | Single Precision Floating Point | Channel 1 Counter Mode2 (R/W) | <- | PWM Counter Mode register. Read and Write regsiter.
40033 | unsinged 16-bit | Channel 2 Counter Max Value (R/W) | 41065 | unsinged 32-bit | Channel 2 Counter Max Value (R/W) | 42065 | Single Precision Floating Point | Channel 2 Counter Max Value (R/W) | <- | Quadrature Counter Max register. Read and Write register. PWM duty cycle is calculated with equation PWM_DC = (Counter_value + 50%_OffsetValue - Counter_Min) / (Counter_Max - Counter_Min) * 100%
40034 | unsinged 16-bit | Channel 2 Counter Min Value (R/W) | 41067 | unsinged 32-bit | Channel 2 Counter Min Value (R/W) | 42067 | Single Precision Floating Point | Channel 2 Counter Min Value (R/W) | <- | Quadrature Counter Min register. Read and Write register. PWM duty cycle is calculated with equation PWM_DC = (Counter_value + 50%_OffsetValue - Counter_Min) / (Counter_Max - Counter_Min) * 100%
40035 | unsinged 16-bit | Channel 2 50% Duty Cycle Value1 (R/W) | 41069 | unsinged 32-bit | Channel 2 50% Duty Cycle Value1 (R/W) | 42069 | Single Precision Floating Point | Channel 2 50% Duty Cycle Value1 (R/W) | <- | 50% duty cycle Quadrature counter value register. Read and Write regsiter. Value used to set 50% pwm duty cycle to certain quadrature counter value.
40036 | unsinged 16-bit | Channel 2 Counter Mode2 (R/W) | 41071 | unsinged 32-bit | Channel 2 Counter Mode2 (R/W) | 42071 | Single Precision Floating Point | Channel 2 Counter Mode2 (R/W) | <- | PWM Counter Mode register. Read and Write regsiter.
1 50% Duty Cycle Value offsets the counter value that produces the 50% offset: Counter Max Value and Counter Min Value defines the range and 50% Duty Cycle Value offset. i.e. value in 24-bit space what produced 50% PWM Duty Cycle (Quadrature counter is 24-bit long)
2 Counter Mode register: If bit 0 is set counter is in Saturated Mode, i.e. values outside values space defined by Counter Max Value, Counter Min Value and 50% Duty Cycle Value are satureted to 0% and 100% duty cycle
If bit 1 is set 50% Duty Cycle Value is used (Modbus Forces the bit 1 to be set) Bit 7 controls the Fixed vs Adjustable PWM frequency (Frequency either follows the incoming packet frequency of not)
If bit 7 is set PWM frequency is fixed otherwise PWM frequency is adjusted to follow incoming radio packets. If fixed PWM Freq not used